## Plan1
Bill of Materials
| Source Data From: | obdh2_project.prjpcb
| Project: | obdh2_project.prjpcb
| Variant: | None
| Project Code: | OBDH2
| Report Date: | 26/08/2020 | 20:31:33
| Print Date: | 2020-11-21 | 44156.9066
# | Partnumber | Comment | Description | Quantity | Designator | Fitted
1 | CRCW080510K0FKEA | 10k | RES 10K OHM 1/8W 1% 0805 | 22 | R8, R14, R15, R16, R17, R21, R22, R23, R24, R25, R26, R27, R28, R29, R30, R31, R32, R33, R34, R35, R36, R38 | Fitted
2 | CRCW08050000Z0EA | 0R | RES 0R OHM 1/16W JUMPER 0805 | 17 | J_PC1, J_PC2, J_PC3, J_PC4, J_PC5, J_PC6, J_PC7, J_PC8, J_PC9, J_PC10, J_PC11, J_V0, J_V1, J_V2, J_V3, J_V4, J_V5 | Fitted
3 | CC0805KRX7R8BB104 | 0.1uF/25V | CAP CER 0.1UF 25V 10% X7R 0805 | 14 | C10, C12, C13, C14, C15, C16, C17, C21, C23, C25, C27, C28, C36, C37 | Fitted
4 | TPSR106K006R1000, TPSP106M010R2000 | 10uF/10V | CAP Tantalum 10uF 6.3V 10% 0805, CAP Tantalum 10uF 10V 20% 0805 | 8 | C9, C18, C19, C20, C22, C24, C26, C29 | Fitted
5 | RC0805FR-0747KL | 47k | RES 47k OHM 1/10W 1% 0805 | 7 | R1, R10, R11, V1, V2, V3, V4 | Fitted
6 | RC0805FR-07330RL | 330R | RES 330R OHM 1/4W 1% 0805 | 6 | R2, R3, R4, R5, R6, R7 | Fitted
7 | LTST-C170KFKT | Orange | SMD Orange LED | 6 | D1, D2, D3, D4, D5, D6 | Fitted
8 | CL21B103KAANNNC | 0.01uF/25V | CAP CER 0.01uF 25V 10% X7R 0805 | 4 | C11, C32, C34, C35 | Fitted
9 | LTST-C171GKT, RC0805FR-071KL | DNP | SMD Green LED, RES 1.0K OHM 1/8W 1% 0805 | 4 | D7, D8, R12, R13 | Fitted
10 | TCA4311ADR | TCA4311ADR | IC SIGNAL BUFFER I2C 8SOIC | 3 | U6, U7, U8 | Fitted
11 | 53398-0671 | 6H_PicoBlade | Header, 6-Pin, Right Angle | 2 | P1, P4 | Fitted
12 | 08051A100FAT2A | 10pF/100V | CAP CER 10pF 100V 0805 | 2 | C3, C4 | Fitted
13 | PCF0805R-1K65BT1 | 12K | RES 1.65K OHM 1/10W 0.1% 0805 | 2 | R9, R37 | Fitted
14 | CL21C120FBANNNC | 12pF/50V | CAP CER 12pF 50V 0805 | 2 | C5, C6 | Fitted
15 | C3225X7R1C226K250AC | 22uF/16V | CAP CER 22uF 16V 10% X7R 1210 | 2 | C7, C8 | Fitted
16 | BLM21PG300SN1D | 30R@100Mhz, 3A | Ferrite Bead 30 OHM 3A 100MHz | 2 | FB1, FB2 | Fitted
17 | CRGCQ0805F120R | 120R | RES 120R OHM 1/8W 1% 0805 | 2 | R19, R20 | Fitted
18 | 826646-2 | Header 2H | Header, 2-Pin | 2 | P6, P7 | Fitted
19 | LVK12R050DER | 0.05R/0.5W | Current Sense Resistors - SMD 0.05ohm .5% 4 Terminal | 1 | RSense | Fitted
20 | C0805C474K5RACTU | 0.47uF/50V | CAP CER 0.47UF 50V 10% X7R 0805 | 1 | C2 | Fitted
21 | AC0805FR-13100KL | 1M | RES 1000K OHM 1/8W 1% 0805 | 1 | R_ESD | Fitted
22 | C0603X102J4RECAUTO | 1nF/16V | CAP CER 1nF 16V 0603 5% | 1 | C1 | Fitted
23 | C0805C475K3RACAUTO | 4.7uF/25V | CAP CER 4.7UF 25V 10% X7R 0805 | 1 | C31 | Fitted
24 | ABM8X-102-32.000MHZ-T | 32MHz 10ppm | 32MHz ±10ppm Crystal 10pF 60 Ohm -40°C ~ 125°C | 1 | Y1 | Fitted
25 | ECS-.327-12.5-34S-TR | 32.768kHz 12.5pF | 32.768kHz ±20ppm Crystal 12.5pF 70 kOhm -40°C ~ 125°C | 1 | Y2 | Fitted
26 | AC0805FR-13100KL | 100k | RES 100K OHM 1/8W 1% 0805 | 1 | R18 | Fitted
27 | C0603C104K5RAC3121 | 100nF/50V | CAP CER 100nF 50V 0603 10% | 1 | C30 | Fitted
28 | FSI-110-03-G-D-AD | FSI-110-03-X-D-AD | Contact Connector | 1 | P3 | Fitted
29 | M20-9990445 | Header 4H | Header, 4-Pin | 1 | P8 | Fitted
30 | M20-9990645 | Header 6H | Header, 6-Pin, Right Angle | 1 | P5 | Fitted
31 | M20-9980745 | Header 7x2 | Header, 7-Pin, Dual row | 1 | P2 | Fitted
32 | MAX9934TAUA+ | MAX9934TAUA+ | MAX9934TAUA+ | 1 | U3 | Fitted
33 | MSP430F6659IPZR | MSP430F6659IPZR_1 | Imported | 1 | U9 | Fitted
34 | MT25QL01GBBB8ESF-0SIT | MT25QL01GBBB8ESF-0SIT | IC FLASH 1GBIT 108MHZ 16SOIC | 1 | U5 | Fitted
35 | SSW-126-04-G-D | PC104_INTERNAL | PC104 | 2 | U16 | Fitted
36 | REF5030A-Q1 | REF5030A-Q1 | REF5030A-Q1 | 1 | U2 | Fitted
37 | THVD1451DR | THVD1451DR | IC INTERFACE RS422_RS485 8SOIC | 1 | U10 | Fitted
38 | TLV341AIDBVR | TLV341AIDBVR | TLV341AIDBVR | 1 | U4 | Fitted
39 | TPS3823-33QDBVRQ1 | TPS3823-33QDBVRQ1 | Processor Supervisory Circuit, 1 Supply Monitored, -40 to 85 degC, 5-Pin SOT-23 (DBV), Green (RoHS & no Sb/Br) | 1 | U1 | Fitted